## PRIMARY CLARIFIER
TECHNICAL SPECIFICATION DATA SHEET
Project: | [5 empty] | DES BY: | SPEC NO:
Project No. | [5 empty] | CHK BY: | REV:
Tag No. | [5 empty] | APP BY: | DATE:
Application: |  | PRIMARY SEDIMENTATION
P&ID No:
OPERATING / DESIGN DATA
1 | Design Average Flow (Qavg) | [5 empty] | m³/h
2 | Design Peak Flow | [5 empty] | m³/h
3 | Number of Clarifiers
4 | Redundancy Philosophy
5 | Clarifier Type
6 | Diameter / Length x Width | [5 empty] | m
7 | Side Water Depth | [5 empty] | m
8 | Floor Slope
9 | Scraper Type
10 | Scraper Drive Type
11 | Scum Removal
12 | HRT (design) | [5 empty] | h
13 | Surface Loading Rate | [5 empty] | m³/m²/d
14 | Weir Loading Rate | [5 empty] | m³/m/d
15 | Solids Loading Rate | [5 empty] | kg/m²/d
16 | Influent TSS (avg/peak) | [5 empty] | mg/L
17 | TSS Removal Target | [5 empty] | %
18 | BOD Removal Target | [5 empty] | %
19 | Primary Sludge Destination
20 | Sludge Concentration Target | [5 empty] | %
21 | Scum Destination
MATERIALS
| Component |  |  |  | Material
1 | Clarifier Tank |  |  |  | Concrete
2 | Scraper Mechanism
3 | Center Column/Drive
4 | Weirs
5 | Sludge Piping
DRIVER / MOTOR DATA
1 | Driver Type
2 | VFD Required
3 | Manufacturer
4 | Model
5 | Rated Power | [5 empty] | kW
6 | Voltage / Phase / Hz | [5 empty] | V/Ph/Hz
7 | Enclosure Type
8 | Full Load RPM | [5 empty] | RPM
9 | Service Factor
10 | Starting Method
11 | Insulation Class
12 | Efficiency Class
NOTES
1)
2)
3)
Rev.1: Date: |  |  | DESC: | Initial release
Rev.2: Date: |  |  | DESC:
Rev.3: Date: |  |  | DESC:
Date Released:
Spec. Status: